## Supreme
The Calculations below are designed to assist in determining how much sealer would be needed to for the square yards provided. All results are in U.S. gallons and pounds. All results are based on what we at Hercules Sealcoat Mfg. Inc. have been determined as optimal mix design in most conditions for the products we manufacture. However, there are far too many factors to determined the perfect mix design under all conditions. These results are only to be used as a reference. If you wish to have a detailed consultation please call us during our business hours (8am - 5pm Monday thru Friday) at (770)455-6551.
Directions: Enter square yards of area to be sealcoated. The calculations are based on square yards only.
Low Traffic | Home Driveways, parking stalls, walkways, cart & bike paths ect.
Total Sq Yards |  | Water | 20% |  | Tank Capacity Needed
| First Coat | Second |  |  |  | 0
| 0.15 | 0.1 | Total |  |  | Gallons
Gallons of Sealer | 0 | 0 | 0
Gallons of Latex | 0 | 0 | 0
Gallons of Water | 0 | 0 | 0
Pounds of Sand | 0 | 0 | 0 | Bags of Sand
Moderate Traffic | Driveway, parking lot, airfield, highway shoulders, gas station aprons, etc.
Total Sq Yards | 0 | Water | 30% |  | Tank Capacity Needed
| First Coat | Second |  |  |  | 0
| 0.15 | 0.1 | Total |  |  | Gallons
Gallons of Sealer | 0 | 0 | 0
Gallons of Latex | 0 | 0 | 0
Gallons of Water | 0 | 0 | 0
Pounds of Sand | 0 | 0 | 0 | Bags of Sand
Heavy Traffic | Industrial & commercial parking lots, airfield taxiways, service stations, etc.
Total Sq Yards | 0 | Water | 40% |  | Tank Capacity Needed
| First Coat | Second | Third |  |  | 0
| 0.15 | 0.15 | 0.1 | Total |  | Gallons
Gallons of Sealer | 0 | 0 | 0 | 0
Gallons of Latex | 0 | 0 | 0 | 0
Gallons of Water | 0 | 0 | 0 | 0
Pounds of Sand | 0 | 0 | 0 | 0 | Bags of Sand
Directions: Enter unit cost of the products and calculations will be based on the Mix Designs above.
Materials Cost
| Unit Cost | Low Traffic | Moderate Traffic | High Traffic
Sealer / Gallon |  | 0 | 0 | 0
Latex / Pail |  | 0 | 0 | 0
Sand / 100# Bag |  | 0 | 0 | 0
|  | 0 | 0 | 0

## StarSeal
The Calculations below are designed to assist in determining how much sealer would be needed to for the square yards provided. All results are in U.S. gallons and pounds. All results are based on what we at Hercules Sealcoat Mfg. Inc. have been determined as optimal mix design in most conditions for the products we manufacture. However, there are far too many factors to determined the perfect mix design under all conditions. These results are only to be used as a reference. If you wish to have a detailed consultation please call us during our business hours (8am - 5pm Monday thru Friday) at (770)455-6551.
Directions: Enter square yards of area to be sealcoated. The calculations are based on square yards only.
Low Traffic | Home Driveways, parking stalls, walkways, cart & bike paths ect.
Total Sq Yards |  | Water | 30% |  | Tank Capacity Needed
| First Coat | Second |  |  |  | 0
| 0.15 | 0.1 | Total |  |  | Gallons
Gallons of Sealer | 0 | 0 | 0
Gallons of Latex | 0 | 0 | 0
Gallons of Water | 0 | 0 | 0
Pounds of Sand | 0 | 0 | 0 | Bags of Sand
Moderate Traffic | Driveway, parking lot, airfield, highway shoulders, gas station aprons, etc.
Total Sq Yards | 0 | Water | 40% |  | Tank Capacity Needed
| First Coat | Second |  |  |  | 0
| 0.15 | 0.1 | Total |  |  | Gallons
Gallons of Sealer | 0 | 0 | 0
Gallons of Latex | 0 | 0 | 0
Gallons of Water | 0 | 0 | 0
Pounds of Sand | 0 | 0 | 0 | Bags of Sand
Heavy Traffic | Industrial & commercial parking lots, airfield taxiways, service stations, etc.
Total Sq Yards | 0 | Water | 50% |  | Tank Capacity Needed
| First Coat | Second | Third |  |  | 0
| 0.15 | 0.15 | 0.1 | Total |  | Gallons
Gallons of Sealer | 0 | 0 | 0 | 0
Gallons of Latex | 0 | 0 | 0 | 0
Gallons of Water | 0 | 0 | 0 | 0
Pounds of Sand | 0 | 0 | 0 | 0 | Bags of Sand
Directions: Enter unit cost of the products and calculations will be based on the Mix Designs above.
Materials Cost
| Unit Cost | Low Traffic | Moderate Traffic | High Traffic
Sealer / Gallon |  | 0 | 0 | 0
Latex / Pail |  | 0 | 0 | 0
Sand / 100# Bag |  | 0 | 0 | 0
|  | 0 | 0 | 0